## New Statepoint
zone
TAIR | T | C | 1
ABSHUM | y | - | 29
QHEAT | ef | kJ/hr |  | Sensible heating demand
QCOOL | ef | kJ/hr |  | Sensible cooling demand
QTSPAS | ef | kJ/hr |  | Total radiation (trans+abs) passing through the external windows

## Descriptions
System | State | Number
Vent1 | Pow | 1 | Buro Ventilation fan power
Vent1 | Pow | 2 | Buro Ideal heating power
Vent1 | Pow | 3 | Buro Ideal cooling power
Vent1 | Pow | 4 | Buro Ideal latent power
Vent1 | MoistAir | 1 | Buro Ambient conditions
Vent1 | MoistAir | 2 | Buro After fan
Vent1 | MoistAir | 3 | Buro After ERV
Vent1 | MoistAir | 4 | Buro After heater
Vent1 | MoistAir | 5 | Buro After cooler
Vent1 | MoistAir | 6 | Buro Ventilation air into space
Vent1 | MoistAir | 8 | Buro Exhaust air from space
Vent1 | MoistAir | 9 | Buro Exhaust air after ERV
Vent2 | Pow | 1 | WS Ventilation fan power
Vent2 | Pow | 2 | WS Ideal heating power
Vent2 | Pow | 3 | WS Ideal cooling power
Vent2 | Pow | 4 | WS Ideal latent power
Vent2 | MoistAir | 1 | WS Ambient conditions
Vent2 | MoistAir | 2 | WS After fan
Vent2 | MoistAir | 3 | WS After ERV
Vent2 | MoistAir | 4 | WS After heater
Vent2 | MoistAir | 5 | WS After cooler
Vent2 | MoistAir | 6 | WS Ventilation air into space
Vent2 | MoistAir | 8 | WS Exhaust air from space
Vent2 | MoistAir | 9 | WS Exhaust air after ERV
System | Pow | 1 | Ideal sensible heating
System | Pow | 2 | Ideal sensible cooling
Loads | Pow | 1 | Occupant convective heat gain
Loads | Pow | 2 | Equipment and lighting convective heat gain
Loads | Pow | 3 | Equipment and lighting radiative heat gain
Loads | Pow | 4 | Solar heat through windows SQSOLT
Loads | Pow | 5 | Transmission through walls SQUA
Loads | Cntrl | 1 | Infiltration value
Loads | Cntrl | 2 | Occupant humidity gain rate
Amb | Pow | 1 | Total radiation on horizontal per m2
Amb | Pow | 2 | Beam radiation on horizontal per m2
Bldg | Zone | 1 | Tischlerei Lager
Bldg | Zone | 2 | Buero Eck
Bldg | Zone | 3 | Buero Mitte
Bldg | Zone | 4 | Buero Monteur
Bldg | Zone | 5 | Buero Gang
Bldg | Zone | 6 | Schlosserei Nord
Bldg | Zone | 7 | Tischlerei Nord
Bldg | Zone | 8 | Tischlerei Sud
Bldg | Zone | 9 | Schlosserei Eck
Bldg | Zone | 10 | Schlosserei Sud
Shade | Ctrl | 1 | South shading factor
Shade | Ctrl | 2 | West shading factor
Setpoint | Ctrl | 1 | Set WS Heat
Setpoint | Ctrl | 2 | Set Beuro Heat
Setpoint | Ctrl | 3 | Set WS Cool
Setpoint | Ctrl | 4 | Set Beuro Cool

## Equations
Vent1 | Pow | 1